## BOM清单-xilinxJTAG-UART
Comment | Description | Designator | Footprint | LibRef | Quantity
Device_C_Small |  | C1, C2, C3, C4, C5, C6, C7, C9, C11, C12, C13, C14, C15 | Capacitor_SMD:C_0805_2012Metric_Pad1.18x1.45mm_HandSolder | Device_C_Small | 13
Device_C_Polarized_Small |  | C10 | Capacitor_Tantalum_SMD:CP_EIA-3216-18_Kemet-A_Pad1.58x1.35mm_HandSolder | Device_C_Polarized_Small | 1
Device_LED_Small |  | D1, D2, D3 | LED_SMD:LED_0805_2012Metric_Pad1.15x1.40mm_HandSolder | Device_LED_Small | 3
Device_FerriteBead_Small |  | FB1, FB2 | Inductor_SMD:L_0805_2012Metric_Pad1.15x1.40mm_HandSolder | Device_FerriteBead_Small | 2
Connector_Conn_01x06_Male |  | J2, J3 | JTAG_HW:PinHeader_1x06_P2.54mm_Vertical_SMD_Pin1long | Connector_Conn_01x06_Male | 2
usb_c16pin_USB_C16PIN |  | J6 | USB-C-COM-15111:USB-C-COM-15111 | usb_c16pin_USB_C16PIN | 1
Device_R_Small |  | R1, R2, R3, R4, R5, R6, R7, R8, R9, R10, R11 | Resistor_SMD:R_0805_2012Metric_Pad1.20x1.40mm_HandSolder | Device_R_Small | 11
Memory_EEPROM_93CxxC |  | U1 | Package_SO:SOIC-8_3.9x4.9mm_P1.27mm | Memory_EEPROM_93CxxC | 1
Regulator_Linear_AMS1117-3.3 |  | U2 | Package_TO_SOT_SMD:SOT-223-3_TabPin2 | Regulator_Linear_AMS1117-3.3 | 1
Power_Protection_NUP2202 |  | U3 | Package_TO_SOT_SMD:SOT-363_SC-70-6 | Power_Protection_NUP2202 | 1
Interface_USB_FT2232HL |  | U4 | Package_QFP:LQFP-64_10x10mm_P0.5mm | Interface_USB_FT2232HL | 1
Device_Crystal |  | Y1 | Crystal:Crystal_SMD_0603-2Pin_6.0x3.5mm_HandSoldering | Device_Crystal | 1